## Stand Solutions
OIV-MA-BS-14 | [16 empty] | QC standard solution
[16 empty] | Re-preparation of C | [5 empty] | To check the linearity of response of FID | [5 empty] | To check the linearity of response of FID | [5 empty] | To check the linearity of response of FID | [5 empty] | To check the linearity of response of FID | [5 empty] | To check the linearity of response of FID
| Standard solution - A |  | (3 ml of 12"VOC" + 67 ml of WES) | [5 empty] | Standard solution - C |  | (1 ml of "A" + 99 ml of "WES") |  |  |  | Standard solution - D |  | (1 ml of "A" + 99 ml of "WES") |  |  |  | Standard solution - 0.0 |  | (0.0 ml of "A" + 100 ml of "WES") |  |  |  | Standard solution - 0.1 |  | (0.1 ml of "A" + 99.9 ml of "WES") |  |  |  | Standard solution - 0.5 |  | (0.5 ml of "A" + 99.5 ml of "WES") |  |  |  | Standard solution - 1.0 |  | (1.0 ml of "A" + 99 ml of "WES") |  |  |  | Standard solution - 2.0 |  | (2.0 ml of "A" + 98 ml of "WES")
No. | Compound | Density, g/ml | Purity, % | ml | g | µg/g | mg/l | mg/l AA | Compound | ml | µg | µg/g | mg/l | mg/l AA | Compound | ml | µg | µg/g | mg/l | mg/l AA | Compound | ml | µg | µg/g | mg/l | mg/l AA | Compound | ml | µg | µg/g | mg/l | mg/l AA | Compound | ml | µg | µg/g | mg/l | mg/l AA | Compound | ml | µg | µg/g | mg/l | mg/l AA | Compound | ml | µg | µg/g | mg/l | mg/l AA
1 | acetaldehyde | 0.788 | 0.99 | 3 | 2.364 | 25650.4739 | 23640 | 88208.9552 | acetaldehyde |  | 23624.0864 | 249.2546 | 236.2409 | 590.6022 | acetaldehyde |  | 23624.0864 | 249.2546 | 236.2409 | 590.6022 | acetaldehyde |  | 0 | 0 | 0 | 0 | acetaldehyde |  | 2362.4086 | 24.9191 | 23.6241 | 59.0602 | acetaldehyde |  | 11799.218 | 124.4749 | 117.9922 | 294.9804 | acetaldehyde |  | 23624.0864 | 249.2546 | 236.2409 | 590.6022 | acetaldehyde |  | 47248.1729 | 498.6516 | 472.4817 | 1181.2043
2 | methyl acetate | 0.932 | 0.99 | 3 | 2.796 | 30337.8701 | 27960 | 104328.3582 | methyl acetate |  | 27941.1784 | 294.8037 | 279.4118 | 698.5295 | methyl acetate |  | 27941.1784 | 294.8037 | 279.4118 | 698.5295 | methyl acetate |  | 0 | 0 | 0 | 0 | methyl acetate |  | 2794.1178 | 29.4728 | 27.9412 | 69.8529 | methyl acetate |  | 13955.4203 | 147.2215 | 139.5542 | 348.8855 | methyl acetate |  | 27941.1784 | 294.8037 | 279.4118 | 698.5295 | methyl acetate |  | 55882.3568 | 589.7757 | 558.8236 | 1397.0589
3 | ethyl acetate | 0.902 | 0.99 | 3 | 2.706 | 29361.3292 | 27060 | 100970.1493 | ethyl acetate |  | 27041.7842 | 285.3143 | 270.4178 | 676.0446 | ethyl acetate |  | 27041.7842 | 285.3143 | 270.4178 | 676.0446 | ethyl acetate |  | 0 | 0 | 0 | 0 | ethyl acetate |  | 2704.1784 | 28.5241 | 27.0418 | 67.6045 | ethyl acetate |  | 13506.2115 | 142.4827 | 135.0621 | 337.6553 | ethyl acetate |  | 27041.7842 | 285.3143 | 270.4178 | 676.0446 | ethyl acetate |  | 54083.5685 | 570.7915 | 540.8357 | 1352.0892
4 | acetal | 1.41 | 0.99 | 3 | 4.23 | 45897.4215 | 42300 | 157835.8209 | acetal |  | 42271.5252 | 446.0012 | 422.7153 | 1056.7881 | acetal |  | 42271.5252 | 446.0012 | 422.7153 | 1056.7881 | acetal |  | 0 | 0 | 0 | 0 | acetal |  | 4227.1525 | 44.5887 | 42.2715 | 105.6788 | acetal |  | 21112.8139 | 222.7279 | 211.1281 | 527.8203 | acetal |  | 42271.5252 | 446.0012 | 422.7153 | 1056.7881 | acetal |  | 84543.0505 | 892.2572 | 845.4305 | 2113.5763
5 | methanol | 0.792 | 0.99 | 3 | 2.376 | 25780.6793 | 23760 | 88656.7164 | methanol |  | 23744.0057 | 250.5198 | 237.4401 | 593.6001 | methanol |  | 23744.0057 | 250.5198 | 237.4401 | 593.6001 | methanol |  | 0 | 0 | 0 | 0 | methanol |  | 2374.4006 | 25.0455 | 23.744 | 59.36 | methanol |  | 11859.1125 | 125.1067 | 118.5911 | 296.4778 | methanol |  | 23744.0057 | 250.5198 | 237.4401 | 593.6001 | methanol |  | 47488.0113 | 501.1828 | 474.8801 | 1187.2003
6 | ethanol | 0.78927 | 0.99 | 26.8 | 21.1524 | 229513.5394 | 211524.36 | 789270 | ethanol |  | 31466473.9698 | 331998.585 | 314664.7397 | 786661.8492 | ethanol |  | 31466473.9698 | 331998.585 | 314664.7397 | 786661.8492 | ethanol |  | 31570800 | 333004.2402 | 315708 | 789270 | ethanol |  | 31560367.397 | 332903.7006 | 315603.674 | 789009.1849 | ethanol |  | 31518522.2281 | 332502.0276 | 315185.2223 | 787963.0557 | ethanol |  | 31466473.9698 | 331998.585 | 314664.7397 | 786661.8492 | ethanol |  | 31362147.9396 | 330992.3554 | 313621.4794 | 784053.6985
7 | 2-butanol | 0.808 | 0.99 | 3 | 2.424 | 26301.5011 | 24240 | 90447.7612 | 2-butanol |  | 24223.6825 | 255.5809 | 242.2368 | 605.5921 | 2-butanol |  | 24223.6825 | 255.5809 | 242.2368 | 605.5921 | 2-butanol |  | 0 | 0 | 0 | 0 | 2-butanol |  | 2422.3683 | 25.5515 | 24.2237 | 60.5592 | 2-butanol |  | 12098.6905 | 127.6341 | 120.9869 | 302.4673 | 2-butanol |  | 24223.6825 | 255.5809 | 242.2368 | 605.5921 | 2-butanol |  | 48447.3651 | 511.3077 | 484.4737 | 1211.1841
8 | 1-propanol | 0.803 | 0.99 | 3 | 2.409 | 26138.7443 | 24090 | 89888.0597 | 1-propanol |  | 24073.7835 | 253.9993 | 240.7378 | 601.8446 | 1-propanol |  | 24073.7835 | 253.9993 | 240.7378 | 601.8446 | 1-propanol |  | 0 | 0 | 0 | 0 | 1-propanol |  | 2407.3784 | 25.3934 | 24.0738 | 60.1845 | 1-propanol |  | 12023.8224 | 126.8443 | 120.2382 | 300.5956 | 1-propanol |  | 24073.7835 | 253.9993 | 240.7378 | 601.8446 | 1-propanol |  | 48147.567 | 508.1437 | 481.4757 | 1203.6892
9 | 2-methyl-1-propanol | 0.802 | 0.99 | 3 | 2.406 | 26106.193 | 24060 | 89776.1194 | 2-methyl-1-propanol |  | 24043.8037 | 253.683 | 240.438 | 601.0951 | 2-methyl-1-propanol |  | 24043.8037 | 253.683 | 240.438 | 601.0951 | 2-methyl-1-propanol |  | 0 | 0 | 0 | 0 | 2-methyl-1-propanol |  | 2404.3804 | 25.3618 | 24.0438 | 60.1095 | 2-methyl-1-propanol |  | 12008.8488 | 126.6864 | 120.0885 | 300.2212 | 2-methyl-1-propanol |  | 24043.8037 | 253.683 | 240.438 | 601.0951 | 2-methyl-1-propanol |  | 48087.6074 | 507.5109 | 480.8761 | 1202.1902
10 | 3-pentanol (IS) | 0.82 | 0.99 | 0 | 0 | 0 | 0 | 0 | 3-pentanol (IS) |  | 0 | 0 | 0 | 0 | 3-pentanol (IS) |  | 0 | 0 | 0 | 0 | 3-pentanol (IS) |  | 0 | 0 | 0 | 0 | 3-pentanol (IS) |  | 0 | 0 | 0 | 0 | 3-pentanol (IS) |  | 0 | 0 | 0 | 0 | 3-pentanol (IS) |  | 0 | 0 | 0 | 0 | 3-pentanol (IS) |  | 0 | 0 | 0 | 0
11 | 1-butanol | 0.809 | 0.99 | 3 | 2.427 | 26334.0525 | 24270 | 90559.7015 | 1-butanol |  | 24253.6624 | 255.8972 | 242.5366 | 606.3416 | 1-butanol |  | 24253.6624 | 255.8972 | 242.5366 | 606.3416 | 1-butanol |  | 0 | 0 | 0 | 0 | 1-butanol |  | 2425.3662 | 25.5831 | 24.2537 | 60.6342 | 1-butanol |  | 12113.6642 | 127.7921 | 121.1366 | 302.8416 | 1-butanol |  | 24253.6624 | 255.8972 | 242.5366 | 606.3416 | 1-butanol |  | 48507.3247 | 511.9405 | 485.0732 | 1212.6831
12 | 2-methyl-1-butanol | 0.819 | 0.99 | 3 | 2.457 | 26659.5661 | 24570 | 91679.1045 | 2-methyl-1-butanol |  | 24553.4604 | 259.0603 | 245.5346 | 613.8365 | 2-methyl-1-butanol |  | 24553.4604 | 259.0603 | 245.5346 | 613.8365 | 2-methyl-1-butanol |  | 0 | 0 | 0 | 0 | 2-methyl-1-butanol |  | 2455.346 | 25.8994 | 24.5535 | 61.3837 | 2-methyl-1-butanol |  | 12263.4004 | 129.3717 | 122.634 | 306.585 | 2-methyl-1-butanol |  | 24553.4604 | 259.0603 | 245.5346 | 613.8365 | 2-methyl-1-butanol |  | 49106.9208 | 518.2686 | 491.0692 | 1227.673
13 | 3-methyl-1-butanol | 0.8104 | 0.99 | 3 | 2.4312 | 26379.6244 | 24312 | 90716.4179 | 3-methyl-1-butanol |  | 24295.6341 | 256.34 | 242.9563 | 607.3909 | 3-methyl-1-butanol |  | 24295.6341 | 256.34 | 242.9563 | 607.3909 | 3-methyl-1-butanol |  | 0 | 0 | 0 | 0 | 3-methyl-1-butanol |  | 2429.5634 | 25.6274 | 24.2956 | 60.7391 | 3-methyl-1-butanol |  | 12134.6272 | 128.0132 | 121.3463 | 303.3657 | 3-methyl-1-butanol |  | 24295.6341 | 256.34 | 242.9563 | 607.3909 | 3-methyl-1-butanol |  | 48591.2682 | 512.8264 | 485.9127 | 1214.7817
14 | Syandad Solution "X" | [7 empty] | Syandad Solution "A" | 1 | 0.921 |  |  |  | Syandad Solution "A" | 1 | 0.921 |  |  |  | Syandad Solution "A" | 0 | 0 |  |  |  | Syandad Solution "A" | 0.1 | 0.0921 |  |  |  | Syandad Solution "A" | 0.5 | 0.46 |  |  |  | Syandad Solution "A" | 1 | 0.921 |  |  |  | Syandad Solution "A" | 2 | 1.842
15 | water-ethanol solution | 0.94806 |  | 67 | 63.1358 |  |  |  | water-ethanol solution | 99 | 93.8579 |  |  |  | water-ethanol solution | 99 | 93.8579 |  |  |  | water-ethanol solution | 100 | 94.806 |  |  |  | water-ethanol solution | 99.9 | 94.7112 |  |  |  | water-ethanol solution | 99.5 | 94.332 |  |  |  | water-ethanol solution | 99 | 93.8579 |  |  |  | water-ethanol solution | 98 | 92.9099
16 | total amount |  |  | 100 | 92.162 |  | 921620.4 |  | total amount | 100 | 94.7789 |  | 947789.4 |  | total amount | 100 | 94.7789 |  | 947789.4 |  | total amount | 100 | 94.806 |  |  |  | total amount | 100 | 94.8033 |  |  |  | total amount | 100 | 94.792 |  |  |  | total amount | 100 | 94.7789 |  |  |  | total amount | 100 | 94.7519
92.162
OENO-SCMA 24-756 Et6 | [16 empty] | QC standard solution
[16 empty] | Re-preparation of B | [5 empty] | To check the linearity of response of FID | [5 empty] | To check the linearity of response of FID | [5 empty] | To check the linearity of response of FID | [5 empty] | To check the linearity of response of FID | [5 empty] | To check the linearity of response of FID
| Standard solution - A |  | (2 ml of 12"VOC" + 78 ml of WES) | [5 empty] | Standard solution - B |  | (5 ml of "A" + 95 ml of "WES") |  |  |  | Standard solution - QC |  | (4.5 ml of "A" + 94.5 ml of "WES") |  |  |  | Standard solution - 0.0 |  | (0.0 ml of "A" + 100 ml of "WES") |  |  |  | Standard solution - 0.1 |  | (0.1 ml of "A" + 99.9 ml of "WES") |  |  |  | Standard solution - 0.5 |  | (0.5 ml of "A" + 99.5 ml of "WES") |  |  |  | Standard solution - 5.0 |  | (5.0 ml of "A" + 95.0 ml of "WES") |  |  |  | Standard solution - 30.0 |  | (30.0 ml of "A" + 70 ml of "WES")
No. | Compound | Density, g/ml | Purity, % | ml | g | µg/g | mg/l | mg/l AA | Compound | ml | µg | µg/g | mg/l | mg/l AA | Compound | ml | µg | µg/g | mg/l | mg/l AA | Compound | ml | µg | µg/g | mg/l | mg/l AA | Compound | ml | µg | µg/g | mg/l | mg/l AA | Compound | ml | µg | µg/g | mg/l | mg/l AA | Compound | ml | µg | µg/g | mg/l | mg/l AA | Compound | ml | µg | µg/g | mg/l | mg/l AA
1 | acetaldehyde | 0.788 | 0.99 | 2 | 1.576 | 17100.3159 | 15760 | 50512.8205 | acetaldehyde |  | 78746.9548 | 830.8487 | 787.4695 | 1968.6739 | acetaldehyde |  | 15749.391 | 166.1697 | 157.4939 | 393.7348 | acetaldehyde |  | 0 | 0 | 0 | 0 | acetaldehyde |  | 1574.9391 | 16.6127 | 15.7494 | 39.3735 | acetaldehyde |  | 7866.1453 | 82.9832 | 78.6615 | 196.6536 | acetaldehyde |  | 78746.9548 | 830.8487 | 787.4695 | 1968.6739 | acetaldehyde |  | 472481.7289 | 5026.7115 | 4724.8173 | 11812.0432
2 | methyl acetate | 0.932 | 0.99 | 2 | 1.864 | 20225.2468 | 18640 | 59743.5897 | methyl acetate |  | 93137.2613 | 982.6789 | 931.3726 | 2328.4315 | methyl acetate |  | 18627.4523 | 196.5358 | 186.2745 | 465.6863 | methyl acetate |  | 0 | 0 | 0 | 0 | methyl acetate |  | 1862.7452 | 19.6485 | 18.6275 | 46.5686 | methyl acetate |  | 9303.6135 | 98.1477 | 93.0361 | 232.5903 | methyl acetate |  | 93137.2613 | 982.6789 | 931.3726 | 2328.4315 | methyl acetate |  | 558823.5677 | 5945.2984 | 5588.2357 | 13970.5892
3 | ethyl acetate | 0.902 | 0.99 | 2 | 1.804 | 19574.2195 | 18040 | 57820.5128 | ethyl acetate |  | 90139.2808 | 951.0476 | 901.3928 | 2253.482 | ethyl acetate |  | 18027.8562 | 190.2095 | 180.2786 | 450.6964 | ethyl acetate |  | 0 | 0 | 0 | 0 | ethyl acetate |  | 1802.7856 | 19.0161 | 18.0279 | 45.0696 | ethyl acetate |  | 9004.141 | 94.9884 | 90.0414 | 225.1035 | ethyl acetate |  | 90139.2808 | 951.0476 | 901.3928 | 2253.482 | ethyl acetate |  | 540835.6846 | 5753.9261 | 5408.3568 | 13520.8921
4 | acetal | 1.41 | 0.99 | 2 | 2.82 | 30598.281 | 28200 | 90384.6154 | acetal |  | 140905.0841 | 1486.6708 | 1409.0508 | 3522.6271 | acetal |  | 28181.0168 | 297.3342 | 281.8102 | 704.5254 | acetal |  | 0 | 0 | 0 | 0 | acetal |  | 2818.1017 | 29.7258 | 28.181 | 70.4525 | acetal |  | 14075.2093 | 148.4852 | 140.7521 | 351.8802 | acetal |  | 140905.0841 | 1486.6708 | 1409.0508 | 3522.6271 | acetal |  | 845430.5048 | 8994.4965 | 8454.305 | 21135.7626
5 | methanol | 0.792 | 0.99 | 2 | 1.584 | 17187.1196 | 15840 | 50769.2308 | methanol |  | 79146.6856 | 835.0662 | 791.4669 | 1978.6671 | methanol |  | 15829.3371 | 167.0132 | 158.2934 | 395.7334 | methanol |  | 0 | 0 | 0 | 0 | methanol |  | 1582.9337 | 16.697 | 15.8293 | 39.5733 | methanol |  | 7906.075 | 83.4045 | 79.0607 | 197.6519 | methanol |  | 79146.6856 | 835.0662 | 791.4669 | 1978.6671 | methanol |  | 474880.1133 | 5052.2278 | 4748.8011 | 11872.0028
6 | ethanol | 0.78927 | 0.99 | 31.2 | 24.6252 | 267194.8668 | 246252.24 | 789270 | ethanol |  | 31222692.3615 | 329803.1214 | 312226.9236 | 780567.309 | ethanol |  | 31257503.1254 | 329793.7614 | 312575.0313 | 781437.5781 | ethanol |  | 31570800 | 333004.2402 | 315708 | 789270 | ethanol |  | 31563837.8472 | 332940.3074 | 315638.3785 | 789095.9462 | ethanol |  | 31535855.6387 | 332684.885 | 315358.5564 | 788396.391 | ethanol |  | 31222692.3615 | 329803.1214 | 312226.9236 | 780567.309 | ethanol |  | 29482154.1691 | 313659.2914 | 294821.5417 | 737053.8542
7 | 2-butanol | 0.808 | 0.99 | 2 | 1.616 | 17534.3341 | 16160 | 51794.8718 | 2-butanol |  | 80745.6085 | 851.9362 | 807.4561 | 2018.6402 | 2-butanol |  | 16149.1217 | 170.3872 | 161.4912 | 403.728 | 2-butanol |  | 0 | 0 | 0 | 0 | 2-butanol |  | 1614.9122 | 17.0343 | 16.1491 | 40.3728 | 2-butanol |  | 8065.7937 | 85.0894 | 80.6579 | 201.6448 | 2-butanol |  | 80745.6085 | 851.9362 | 807.4561 | 2018.6402 | 2-butanol |  | 484473.651 | 5154.293 | 4844.7365 | 12111.8413
8 | 1-propanol | 0.803 | 0.99 | 2 | 1.606 | 17425.8295 | 16060 | 51474.359 | 1-propanol |  | 80245.9451 | 846.6643 | 802.4595 | 2006.1486 | 1-propanol |  | 16049.189 | 169.3329 | 160.4919 | 401.2297 | 1-propanol |  | 0 | 0 | 0 | 0 | 1-propanol |  | 1604.9189 | 16.9289 | 16.0492 | 40.123 | 1-propanol |  | 8015.8816 | 84.5629 | 80.1588 | 200.397 | 1-propanol |  | 80245.9451 | 846.6643 | 802.4595 | 2006.1486 | 1-propanol |  | 481475.6705 | 5122.3977 | 4814.7567 | 12036.8918
9 | 2-methyl-1-propanol | 0.802 | 0.99 | 2 | 1.604 | 17404.1286 | 16040 | 51410.2564 | 2-methyl-1-propanol |  | 80146.0124 | 845.6099 | 801.4601 | 2003.6503 | 2-methyl-1-propanol |  | 16029.2025 | 169.122 | 160.292 | 400.7301 | 2-methyl-1-propanol |  | 0 | 0 | 0 | 0 | 2-methyl-1-propanol |  | 1602.9202 | 16.9079 | 16.0292 | 40.073 | 2-methyl-1-propanol |  | 8005.8992 | 84.4576 | 80.059 | 200.1475 | 2-methyl-1-propanol |  | 80146.0124 | 845.6099 | 801.4601 | 2003.6503 | 2-methyl-1-propanol |  | 480876.0744 | 5116.0186 | 4808.7607 | 12021.9019
10 | 3-pentanol (IS) | 0.82 | 0.99 | 0 | 0 | 0 | 0 | 0 | 3-pentanol (IS) |  | 0 | 0 | 0 | 0 | 3-pentanol (IS) |  | 0 | 0 | 0 | 0 | 3-pentanol (IS) |  | 0 | 0 | 0 | 0 | 3-pentanol (IS) |  | 0 | 0 | 0 | 0 | 3-pentanol (IS) |  | 0 | 0 | 0 | 0 | 3-pentanol (IS) |  | 0 | 0 | 0 | 0 | 3-pentanol (IS) |  | 0 | 0 | 0 | 0
11 | 1-butanol | 0.809 | 0.99 | 2 | 1.618 | 17556.035 | 16180 | 51858.9744 | 1-butanol |  | 80845.5412 | 852.9906 | 808.4554 | 2021.1385 | 1-butanol |  | 16169.1082 | 170.5981 | 161.6911 | 404.2277 | 1-butanol |  | 0 | 0 | 0 | 0 | 1-butanol |  | 1616.9108 | 17.0554 | 16.1691 | 40.4228 | 1-butanol |  | 8075.7761 | 85.1947 | 80.7578 | 201.8944 | 1-butanol |  | 80845.5412 | 852.9906 | 808.4554 | 2021.1385 | 1-butanol |  | 485073.2471 | 5160.6721 | 4850.7325 | 12126.8312
12 | 2-methyl-1-butanol | 0.819 | 0.99 | 2 | 1.638 | 17773.0441 | 16380 | 52500 | 2-methyl-1-butanol |  | 81844.868 | 863.5343 | 818.4487 | 2046.1217 | 2-methyl-1-butanol |  | 16368.9736 | 172.7069 | 163.6897 | 409.2243 | 2-methyl-1-butanol |  | 0 | 0 | 0 | 0 | 2-methyl-1-butanol |  | 1636.8974 | 17.2662 | 16.369 | 40.9224 | 2-methyl-1-butanol |  | 8175.6003 | 86.2478 | 81.756 | 204.39 | 2-methyl-1-butanol |  | 81844.868 | 863.5343 | 818.4487 | 2046.1217 | 2-methyl-1-butanol |  | 491069.2081 | 5224.4629 | 4910.6921 | 12276.7302
13 | 3-methyl-1-butanol | 0.8104 | 0.99 | 2 | 1.6208 | 17586.4163 | 16208 | 51948.7179 | 3-methyl-1-butanol |  | 80985.4469 | 854.4667 | 809.8545 | 2024.6362 | 3-methyl-1-butanol |  | 16197.0894 | 170.8933 | 161.9709 | 404.9272 | 3-methyl-1-butanol |  | 0 | 0 | 0 | 0 | 3-methyl-1-butanol |  | 1619.7089 | 17.0849 | 16.1971 | 40.4927 | 3-methyl-1-butanol |  | 8089.7515 | 85.3422 | 80.8975 | 202.2438 | 3-methyl-1-butanol |  | 80985.4469 | 854.4667 | 809.8545 | 2024.6362 | 3-methyl-1-butanol |  | 485912.6816 | 5169.6028 | 4859.1268 | 12147.817
14 | Syandad Solution "X" | [7 empty] | Syandad Solution "A" | 5 | 4.605 |  |  |  | Syandad Solution "A" | 4.5 | 4.1445 |  |  |  | Syandad Solution "A" | 0 | 0 |  |  |  | Syandad Solution "A" | 0.1 | 0.0921 |  |  |  | Syandad Solution "A" | 0.5 | 0.46 |  |  |  | Syandad Solution "A" | 5 | 4.605 |  |  |  | Syandad Solution "A" | 30 | 27.63
15 | water-ethanol solution | 0.94806 |  | 78 | 72.8112 |  |  |  | water-ethanol solution | 95 | 90.0657 |  |  |  | water-ethanol solution | 95.5 | 90.5397 |  |  |  | water-ethanol solution | 100 | 94.806 |  |  |  | water-ethanol solution | 99.9 | 94.7112 |  |  |  | water-ethanol solution | 99.5 | 94.332 |  |  |  | water-ethanol solution | 95 | 90.0657 |  |  |  | water-ethanol solution | 70 | 66.3642
16 | total amount |  |  | 100 | 92.162 |  | 921620.4 |  | total amount | 100 | 94.6707 |  | 946707 |  | total amount | 100 | 94.6842 |  | 946842.3 |  | total amount | 100 | 94.806 |  |  |  | total amount | 100 | 94.8033 |  |  |  | total amount | 100 | 94.792 |  |  |  | total amount | 100 | 94.6707 |  |  |  | total amount | 100 | 93.9942
[5 empty] | 92.162 | [5 empty] | 966978.7544

## Lab-4
In the cell range B6:Q72, calibration characteristics are calculated using two methods.
In the cell range B78:Q97, the quantitative content of volatile components in the tested alcoholic beverage samples is calculated using two methods, and a comparative analysis of the obtained results is performed.
Data entry cells are highlighted in green.
Cells exceeding permissible parameters are highlighted in yellow.
Any coincidences in sample designations, detector response values, or volatile component concentrations are purely coincidental.
The data presented are purely illustrative in nature.
Name of sample | Standard solutions "0.1", "0.5", "1.0", "1.5", "2.0"
ABV, % | 40
Density, mg/100 ml | 94806
Compound | Name of standard solution, concentration [µg/g] | [8 empty] | S
| 0.1 | 0.5 | 1 | 1.5 | 2
Acetaldehyde | 19.245 | 95.6628 | 180.6834 | 277.802 | 371.7404
Methyl acetate | 30.6713 | 152.4607 | 287.9605 | 442.7414 | 592.4538
Ethyl acetate | 27.7051 | 137.7165 | 260.1123 | 399.9246 | 535.1585
Acetal | 24.8502 | 123.5253 | 233.3088 | 358.7139 | 480.0126
Methanol | 21.634 | 107.5385 | 203.1135 | 312.2885 | 417.8885
Ethanol
2-butanol | 22.3745 | 111.2194 | 210.0658 | 322.9777 | 432.1922
1-propanol | 21.7531 | 108.1304 | 204.2315 | 314.0074 | 420.1886
2-methyl-1-propanol | 21.3174 | 105.9648 | 200.1412 | 307.7185 | 411.7731
3-pentanol (ISTD) | 229 | 228 | 226 | 228 | 226
1-butanol | 22.3244 | 110.9702 | 209.5952 | 322.2542 | 431.224
2-methyl-1-butanol | 23.0992 | 114.8213 | 216.8691 | 333.4377 | 446.1893
3-methyl-1-butanol | 22.1418 | 110.0625 | 207.8809 | 319.6184 | 427.6969
Compound | Name of standard solution, concentration [mg/l]
| 0.1 | 0.5 | 1 | 1.5 | 2
Acetaldehyde | 18.2454 | 90.6941 | 171.2987 | 263.373 | 352.4322
Methyl acetate | 29.0782 | 144.5419 | 273.0039 | 419.7454 | 561.6818
Ethyl acetate | 26.2661 | 130.5635 | 246.6021 | 379.1525 | 507.3624
Acetal | 23.5595 | 117.1094 | 221.1907 | 340.0823 | 455.0807
Methanol | 20.5104 | 101.9529 | 192.5638 | 296.0682 | 396.1833
Ethanol
2-butanol | 21.2124 | 105.4426 | 199.155 | 306.2023 | 409.7442
1-propanol | 20.6233 | 102.5141 | 193.6237 | 297.6978 | 398.364
2-methyl-1-propanol | 20.2102 | 100.461 | 189.7458 | 291.7356 | 390.3856
3-pentanol (ISTD) | 217.1057 | 216.1577 | 214.2616 | 216.1577 | 214.2616
1-butanol | 21.1649 | 105.2064 | 198.7089 | 305.5163 | 408.8263
2-methyl-1-butanol | 21.8994 | 108.8575 | 205.6049 | 316.119 | 423.0142
3-methyl-1-butanol | 20.9918 | 104.3459 | 197.0836 | 303.0174 | 405.4823
Compound | Name of standard solution, concentration [mg/l AA] |  |  |  |  | RRFethanol | RRF3-pentanol
| 0.1 | 0.5 | 1 | 1.5 | 2
acetaldehyde | 45.6134 | 226.7353 | 428.2468 | 658.4325 | 881.0806 | 1.2302 | 2.1418
methyl acetate | 72.6955 | 361.3548 | 682.5096 | 1049.3635 | 1404.2044 | 1.5217 | 2.6493
ethyl acetate | 65.6652 | 326.4087 | 616.5052 | 947.8812 | 1268.406 | 1.0896 | 1.8969
acetal | 58.8987 | 292.7736 | 552.9768 | 850.2058 | 1137.7018 | 0.8132 | 1.4158
methanol | 51.2759 | 254.8823 | 481.4095 | 740.1706 | 990.4584 | 1.165 | 2.0283
ethanol | 789270 | 789270 | 789270 | 789270 | 789270 | 1 | 0
2-butanol | 53.031 | 263.6066 | 497.8875 | 765.5056 | 1024.3604 | 0.63271 | 1.1016 | `
1-propanol | 51.5581 | 256.2852 | 484.0592 | 744.2446 | 995.9099 | 0.64794 | 1.1281
2-methyl-1-propanol | 50.5255 | 251.1524 | 474.3646 | 729.339 | 975.9641 | 0.54681 | 0.952
3-pentanol (ISTD) | 542.7644 | 540.3942 | 535.6539 | 540.3942 | 535.6539 | 0.57438 | 1
1-butanol | 52.9122 | 263.016 | 496.7722 | 763.7908 | 1022.0656 | 0.5893 | 1.026
2-methyl-1-butanol | 54.7485 | 272.1438 | 514.0122 | 790.2975 | 1057.5355 | 0.54377 | 0.9467
3-methyl-1-butanol | 52.4794 | 260.8647 | 492.7089 | 757.5434 | 1013.7058 | 0.55129 | 0.95978
Compound | Name of SS, number of measurement, response, a. u.
| 0.1 |  |  | 0.5 |  |  | 1 |  |  | 1.5 |  |  | 2
| 1st | 2nd | 3rd | 1st | 2nd | 3rd | 1st | 2nd | 3rd | 1st | 2nd | 3rd | 1st | 2nd | 3rd
Acetaldehyde | 0.078047 | 0.079774 | 0.081085 | 0.39765 | 0.40582 | 0.40149 | 0.75683 | 0.76896 | 0.76108 | 1.1767 | 1.1952 | 1.1955 | 1.1767 | 1.1952 | 1.1955
Methyl acetate | 0.10016 | 0.099945 | 0.10136 | 0.50733 | 0.50767 | 0.50199 | 0.98386 | 0.99151 | 0.97131 | 1.5152 | 1.5254 | 1.5208 | 1.5152 | 1.5254 | 1.5208
Ethyl acetate | 0.12471 | 0.12855 | 0.12594 | 0.64351 | 0.64414 | 0.63903 | 1.2443 | 1.2454 | 1.2275 | 1.9124 | 1.9232 | 1.9147 | 1.9124 | 1.9232 | 1.9147
Acetal | 0.15214 | 0.15575 | 0.15602 | 0.78318 | 0.77439 | 0.77665 | 1.4915 | 1.5026 | 1.4733 | 2.2913 | 2.3308 | 2.295 | 2.2913 | 2.3308 | 2.295
Methanol | 0.10535 | 0.1059 | 0.10482 | 0.4824 | 0.48075 | 0.48392 | 0.90516 | 0.91015 | 0.89939 | 1.3961 | 1.4118 | 1.4063 | 1.3961 | 1.4118 | 1.4063
Ethanol | 1740.1394 | 1737.456 | 1735.9341 | 1736.7194 | 1734.309 | 1722.8492 | 1728.1723 | 1740.9632 | 1716.099 | 1737.6024 | 1753.346 | 1747.9967 | 1737.6024 | 1753.346 | 1747.9967
2-butanol | 0.18355 | 0.17969 | 0.18342 | 0.91695 | 0.91624 | 0.90034 | 1.7181 | 1.7394 | 1.7122 | 2.673 | 2.704 | 2.6881 | 2.673 | 2.704 | 2.6881
1-propanol | 0.1737 | 0.17317 | 0.17919 | 0.86878 | 0.86425 | 0.86073 | 1.6397 | 1.6487 | 1.6196 | 2.5313 | 2.5525 | 2.5532 | 2.5313 | 2.5525 | 2.5532
2-methyl-1-propanol | 0.2014 | 0.19828 | 0.1984 | 1.001 | 1.0049 | 0.99736 | 1.8939 | 1.9215 | 1.8839 | 2.9434 | 2.9695 | 2.9687 | 2.9434 | 2.9695 | 2.9687
3-pentanol (ISTD) | 2.0776 | 2.0785 | 2.0763 | 2.0793 | 2.0766 | 2.0534 | 2.0405 | 2.0621 | 2.0242 | 2.0688 | 2.0819 | 2.0806 | 2.0688 | 2.0819 | 2.0806
1-butanol | 0.19763 | 0.19505 | 0.19367 | 0.98807 | 0.98105 | 0.97117 | 1.8451 | 1.8596 | 1.8334 | 2.8708 | 2.9035 | 2.8971 | 2.8708 | 2.9035 | 2.8971
2-methyl-1-butanol | 0.21677 | 0.22084 | 0.22371 | 1.1072 | 1.0945 | 1.0905 | 2.0689 | 2.081 | 2.0601 | 3.2466 | 3.2551 | 3.2519 | 3.2466 | 3.2551 | 3.2519
3-methyl-1-butanol | 0.20281 | 0.21494 | 0.21142 | 1.0571 | 1.033 | 1.0388 | 1.9608 | 1.965 | 1.9456 | 3.0622 | 3.0875 | 3.0837 | 3.0622 | 3.0875 | 3.0837
Name of sample | 0.1 2nd: Brandy from 10-09-2026
ABV, % | 0.1 2nd: 36.2; 0.5 1st: #REF!
Density, mg/l | 0.1 2nd: 948060
Concentration of 3-pentanol (ISTD) | 0.1 2nd: µg/g =; 0.1 3rd: 19.7; 0.5 1st: mg/l =; 0.5 2nd: 18.6768; 1 1st: mg/l AA =; 1 2nd: 51.5933
Compound | 0.1 1st: Name of SS, number of measurement, response, a. u.; 0.5 2nd: Modified Internal Standard (MIS) method; 1.5 1st: Traditional Internal Standard (TIS) method; 2 3rd: Difference, %
[5 empty] | Concentration, mg/l AA |  |  |  |  | Concentration, mg/l AA
| 1st | 2nd | 3rd |  | 1st | 2nd | 3rd | Average | RSDr, % | 1st | 2nd | 3rd | Average | RSDr, %
Acetaldehyde | 0.15601 | 0.15321 |  |  | 101.7261 | 100.4953 |  | 101.1107 | 0.8608 | 100.7688 | 99.2102 |  | 99.9895 | 1.1022 | 1.1151
Methyl acetate | 0.28691 | 0.28077 |  |  | 231.4073 | 227.8007 |  | 229.604 | 1.1107 | 229.2324 | 224.8905 |  | 227.0614 | 1.3521 | 1.1135
Ethyl acetate | 0.255 | 0.2562 |  |  | 147.266 | 148.8411 |  | 148.0535 | 0.75223 | 145.8797 | 146.9373 |  | 146.4085 | 0.51078 | 1.1173
Acetal | 0.11216 | 0.11016 |  |  | 48.3448 | 47.7656 |  | 48.0552 | 0.85235 | 47.8904 | 47.1553 |  | 47.5228 | 1.0938 | 1.114
Methanol | 0.14602 | 0.13973 |  |  | 90.167 | 86.7949 |  | 88.4809 | 2.6949 | 89.3181 | 85.6846 |  | 87.5014 | 2.9362 | 1.1133
Ethanol | 1489.0878 | 1480.2814 |  |  | 789270 | 789270 |  | 789270 | 1.475e-14 | 0 | 0 |  | 0
2-butanol | 0.1 1st: 0; 0.1 2nd: 0; 0.5 2nd: 0; 0.5 3rd: 0; 1 2nd: 0; 1.5 1st: 0; 1.5 2nd: 0; 2 1st: 0
1-propanol | 1.1742 | 1.1634 |  |  | 403.2524 | 401.9138 |  | 402.5831 | 0.23513 | 399.4599 | 396.7766 |  | 398.1183 | 0.47658 | 1.1152
2-methyl-1-propanol | 1.4638 | 1.468 |  |  | 424.2529 | 428.0064 |  | 426.1297 | 0.62283 | 420.267 | 422.5399 |  | 421.4034 | 0.38138 | 1.1153
3-pentanol (ISTD) | 1.7108 | 1.7065 |  |  | 520.829 | 522.6105 |  | 521.7198 | 0.24145 | 515.9332 | 515.9332 |  | 515.9332 | 0 | 1.1153
1-butanol | 0.1 1st: 0; 0.1 2nd: 0; 0.5 2nd: 0; 0.5 3rd: 0; 1 2nd: 0; 1.5 1st: 0; 1.5 2nd: 0; 2 1st: 0
2-methyl-1-butanol | 0.43754 | 0.44599 |  |  | 126.1091 | 129.309 |  | 127.709 | 1.7718 | 124.9214 | 127.6545 |  | 126.288 | 1.5303 | 1.119
3-methyl-1-butanol | 1.2087 | 1.2289 |  |  | 353.1875 | 361.2157 |  | 357.2016 | 1.5892 | 349.8602 | 356.5931 |  | 353.2267 | 1.3478 | 1.119
Name of sample | 0.1 2nd: Rakia from 10-09-2026
ABV, % | 0.1 2nd: 45; 0.5 1st: #REF!
Density, mg/100 g | 0.1 2nd: 948060
Concentration of 3-pentanol (ISTD) | 0.1 2nd: µg/g =; 0.1 3rd: 21.02; 0.5 1st: mg/l =; 0.5 2nd: 19.9282; 1 1st: mg/l AA =; 1 2nd: 44.2849
Compound | 0.1 1st: Name of standard solution, number of measurement, response, a. u.; 0.5 2nd: Modified Internal Standard (MIS) method; 1.5 1st: Traditional Internal Standard (TIS) method; 2 3rd: Difference, %
[5 empty] | Concentration, mg/l AA |  |  |  |  | Concentration, mg/l AA
| 1st | 2nd | 3rd |  | 1st | 2nd | 3rd | Average | RSDr, % | 1st | 2nd | 3rd | Average | RSDr, %
Acetaldehyde | 0.24232 | 0.25396 |  |  | 113.5865 | 118.8729 |  | 116.2297 | 3.2161 | 113.177 | 114.9796 |  | 114.0783 | 1.1173 | 1.8683
Methyl acetate | 0.039741 | 0.038932 |  |  | 23.0423 | 22.5414 |  | 22.7918 | 1.554 | 22.9595 | 21.8034 |  | 22.3814 | 3.6525 | 1.817
Ethyl acetate | 2.2809 | 2.2774 |  |  | 946.9407 | 944.1463 |  | 945.5435 | 0.20897 | 943.5237 | 913.2208 |  | 928.3722 | 2.3081 | 1.8327
Acetal | 0.37488 | 0.37127 |  |  | 116.1577 | 114.8778 |  | 115.5178 | 0.78351 | 115.7402 | 111.1164 |  | 113.4283 | 2.8824 | 1.8253
Methanol | 11.7341 | 11.718 |  |  | 5208.8528 | 5194.3965 |  | 5201.6246 | 0.19652 | 5190.0506 | 5024.2475 |  | 5107.149 | 2.2956 | 1.8329
Ethanol | 2071.4121 | 2074.3341 |  |  | 789270 | 789270 |  | 789270 | 0 | 0 | 0 |  | 0
2-butanol | 0.1 1st: 0; 0.1 2nd: 0; 0.5 2nd: 0; 0.5 3rd: 0; 1 2nd: 0; 1.5 1st: 0; 1.5 2nd: 0; 2 1st: 0
1-propanol | 1.2172 | 1.215 |  |  | 300.5109 | 299.5453 |  | 300.0281 | 0.22757 | 299.4292 | 289.7362 |  | 294.5827 | 2.3267 | 1.8316
2-methyl-1-propanol | 0.81849 | 0.81499 |  |  | 170.5328 | 169.5654 |  | 170.0491 | 0.40228 | 169.9206 | 164.0143 |  | 166.9675 | 2.5013 | 1.8288
3-pentanol (ISTD) | 2.0308 | 2.0949 |  |  | 444.447 | 457.8398 |  | 451.1434 | 2.0991 | 442.8494 | 442.8494 |  | 442.8494 | 0 | 1.8555
1-butanol | 0.24545 | 0.25612 |  |  | 55.1135 | 57.4276 |  | 56.2706 | 2.9079 | 54.9149 | 55.5468 |  | 55.2309 | 0.80903 | 1.8649
2-methyl-1-butanol | 0.37173 | 0.35942 |  |  | 77.0204 | 74.3646 |  | 75.6925 | 2.481 | 76.7422 | 71.9285 |  | 74.3354 | 4.5789 | 1.8092
3-methyl-1-butanol | 1.8276 | 1.8097 |  |  | 383.904 | 379.5991 |  | 381.7516 | 0.79738 | 382.5161 | 367.1628 |  | 374.8394 | 2.8963 | 1.8272
Name of sample | 0.1 2nd: Whiskey from 10-09-2026
ABV, % | 0.1 2nd: 40; 0.5 1st: #REF!
Density, mg/100 g | 0.1 2nd: 948060
Concentration of 3-pentanol (ISTD) | 0.1 2nd: µg/g =; 0.1 3rd: 21.6; 0.5 1st: mg/l =; 0.5 2nd: 20.4781; 1 1st: mg/l AA =; 1 2nd: 51.1952
Compound | 0.1 1st: Name of standard solution, number of measurement, response, a. u.; 0.5 2nd: Modified Internal Standard (MIS) method; 1.5 1st: Traditional Internal Standard (TIS) method; 2 3rd: Difference, %
[5 empty] | Concentration, mg/l AA |  |  |  |  | Concentration, mg/l AA
| 1st | 2nd | 3rd |  | 1st | 2nd | 3rd | Average | RSDr, % | 1st | 2nd | 3rd | Average | RSDr, %
Acetaldehyde | 0.10119 | 0.10305 |  |  | 55.435 | 56.6094 |  | 56.0222 | 1.4824 | 55.0624 | 55.3177 |  | 55.19 | 0.32708 | 1.4966
Methyl acetate | 0.34489 | 0.35461 |  |  | 233.7066 | 240.9498 |  | 237.3282 | 2.1581 | 232.1386 | 235.4544 |  | 233.7965 | 1.0028 | 1.4993
Ethyl acetate | 0.35876 | 0.35714 |  |  | 174.0742 | 173.7591 |  | 173.9167 | 0.12814 | 172.9037 | 169.7935 |  | 171.3486 | 1.2835 | 1.4876
Acetal | 0.071626 | 0.06837 |  |  | 25.938 | 24.8267 |  | 25.3823 | 3.0959 | 25.7639 | 24.2604 |  | 25.0121 | 4.2505 | 1.4691
Methanol | 0.13683 | 0.13651 |  |  | 70.9877 | 71.0144 |  | 71.0011 | 0.026619 | 70.5103 | 69.3937 |  | 69.952 | 1.1287 | 1.4886
Ethanol | 1772.3718 | 1767.5505 |  |  | 789270 | 789270 |  | 789270 | 0 | 0 | 0 |  | 0
2-butanol | 0.1 1st: 0; 0.1 2nd: 0; 0.5 2nd: 0; 0.5 3rd: 0; 1 2nd: 0; 1.5 1st: 0; 1.5 2nd: 0; 2 1st: 0
1-propanol | 1.2335 | 1.2195 |  |  | 355.9004 | 352.8207 |  | 354.3606 | 0.61455 | 353.5104 | 344.7716 |  | 349.141 | 1.7698 | 1.4839
2-methyl-1-propanol | 1.6872 | 1.6776 |  |  | 410.8411 | 409.6054 |  | 410.2232 | 0.21301 | 408.0861 | 400.2647 |  | 404.1754 | 1.3684 | 1.4852
3-pentanol (ISTD) | 2.015 | 2.0427 |  |  | 515.4112 | 523.902 |  | 519.6566 | 1.1554 | 511.9524 | 511.9524 |  | 511.9524 | 0 | 1.4936
1-butanol | 0.24545 | 0.25612 |  |  | 64.4125 | 67.395 |  | 65.9037 | 3.2001 | 63.9796 | 65.8572 |  | 64.9184 | 2.0451 | 1.5064
2-methyl-1-butanol | 0.59117 | 0.58692 |  |  | 143.1531 | 142.5125 |  | 142.8328 | 0.31717 | 142.1899 | 139.2594 |  | 140.7247 | 1.4725 | 1.4869
3-methyl-1-butanol | 1.5058 | 1.5004 |  |  | 369.6841 | 369.358 |  | 369.5211 | 0.062403 | 367.1957 | 360.9259 |  | 364.0608 | 1.2178 | 1.4887
Name of sample | 0.1 2nd: Wine from 10-09-2026
ABV, % | 0.1 2nd: 17.8; 0.5 1st: #REF!
Density, mg/100 g | 0.1 2nd: 948060
Concentration of 3-pentanol (ISTD) | 0.1 2nd: µg/g =; 0.1 3rd: 21.32; 0.5 1st: mg/l =; 0.5 2nd: 20.2126; 1 1st: mg/l AA =; 1 2nd: 113.5542
Compound | 0.1 1st: Name of standard solution, number of measurement, response, a. u.; 0.5 2nd: Modified Internal Standard (MIS) method; 1.5 1st: Traditional Internal Standard (TIS) method; 2 3rd: Difference, %
[5 empty] | Concentration, mg/l AA |  |  |  |  | Concentration, mg/l AA
| 1st | 2nd | 3rd |  | 1st | 2nd | 3rd | Average | RSDr, % | 1st | 2nd | 3rd | Average | RSDr, %
Acetaldehyde | 0.018839 | 0.017515 |  |  | 23.4784 | 21.7294 |  | 22.6039 | 5.4714 | 23.0238 | 21.2967 |  | 22.1602 | 5.511 | 1.9823
Methyl acetate | 0.0064229 | 0.0059835 |  |  | 9.9011 | 9.1821 |  | 9.5416 | 5.3281 | 9.7095 | 8.9994 |  | 9.3544 | 5.3677 | 1.9811
Ethyl acetate | 0.3868 | 0.36169 |  |  | 426.9451 | 397.4314 |  | 412.1882 | 5.0631 | 418.6763 | 389.5157 |  | 404.096 | 5.1027 | 1.9827
Acetal | 0.1 1st: 0; 0.1 2nd: 0; 0.5 2nd: 0; 0.5 3rd: 0; 1 2nd: 0; 1.5 1st: 0; 1.5 2nd: 0; 2 1st: 0
Methanol | 1.0168 | 1.0239 |  |  | 1200.0629 | 1202.9924 |  | 1201.5276 | 0.1724 | 1176.8193 | 1179.0307 |  | 1177.925 | 0.13275 | 1.9839
Ethanol | 779.0996 | 782.6319 |  |  | 789270 | 789270 |  | 789270 | 0 | 0 | 0 |  | 0
2-butanol | 0.1 1st: 0; 0.1 2nd: 0; 0.5 2nd: 0; 0.5 3rd: 0; 1 2nd: 0; 1.5 1st: 0; 1.5 2nd: 0; 2 1st: 0
1-propanol | 0.22396 | 0.22499 |  |  | 147.0048 | 147.0186 |  | 147.0117 | 0.0066335 | 144.159 | 144.0917 |  | 144.1254 | 0.033018 | 1.9828
2-methyl-1-propanol | 0.45254 | 0.45457 |  |  | 250.6823 | 250.6734 |  | 250.6779 | 0.0025128 | 245.8319 | 245.6853 |  | 245.7586 | 0.042164 | 1.9818
3-pentanol (ISTD) | 1.99 | 2.0002 |  |  | 1157.9525 | 1158.602 |  | 1158.2773 | 0.039651 | 1135.5415 | 1135.5415 |  | 1135.5415 | 0 | 1.9823
1-butanol | 0.24545 | 0.25612 |  |  | 146.5318 | 152.2096 |  | 149.3707 | 2.6878 | 143.6944 | 149.1786 |  | 146.4365 | 2.6482 | 1.9838
2-methyl-1-butanol | 0.38919 | 0.39422 |  |  | 214.3953 | 216.1833 |  | 215.2893 | 0.58725 | 210.2422 | 211.8767 |  | 211.0594 | 0.5476 | 1.9842
3-methyl-1-butanol | 1.5477 | 1.5878 |  |  | 864.3452 | 882.7869 |  | 873.566 | 1.4928 | 847.5991 | 865.1982 |  | 856.3987 | 1.4531 | 1.9847
Note on K88: Repeatability relative standard deviation (RSDr) (%)
Note on P88: Repeatability relative standard deviation (RSDr) (%)

## Lab-5
Data entry cells are highlighted in green.
Cells exceeding permissible parameters are highlighted in yellow.
Any coincidences in sample designations, detector response values, or volatile component concentrations are purely coincidental.
The data presented are purely illustrative in nature.
Synthetic standard solutions containing the known amount of volatile compounds for determination of RRF
Samples of collected fractions were adjusted to 40 % in ethanol (v/v) by adding Milli-Q water or ethanol to a final volume of 1 mL. In addition, 50 µL of internal standard solution (390 mg/L of 2-octanol) were added to the sample. 2 µL were injected in split mode (1:5). The concentrations were calculated by interpolation of the relative areas into calibration graphs built by injection of synthetic solutions containing the respective commercial standards. Concentration of 2-octanol in sample is 19.5 mg/L and 48.75 mg/L AA.
Sample name | Standard Solution for calibration
Concentration IS, mg/l |  | 19.5
ABV, % |  | 40
Compound | mg/l | mg/l AA | 1st | 2nd | 3rd | RRFethanol | RRF2-oktanol
acetaldehyde | 1245.8395 | 3114.5988 | 161.9669 | 223.6705 |  | 1.3889 | 2.1373
acetal | 147.0564 | 367.641 | 21.9388 | 48.563 |  | 0.80103 | 1.2295
ethyl acetate | 536.0211 | 1340.0526 | 82.6978 | 85.3924 |  | 1.4116 | 2.1773
methanol | 169.5854 | 423.9634 | 25.5637 | 25.6452 |  | 1.4669 | 2.2632
ethanol |  | 789270 | 70651.7361 | 69231.6279 |  | 1
ethyl butyrate | 3.8621 | 9.6551 | 1.2346 | 1.1706 |  | 0.71138 | 1.098
2-butanol | 0.22241 | 0.55601 | 0.0711 | 0.11165 |  | 0.51058 | 0.78502
butyl acetate | 1.513 | 3.7825 | 0.48369 | 0.48835 |  | 0.68941 | 1.0636
1-propanol | 146.9493 | 367.3731 | 40.072 | 40.0545 |  | 0.81243 | 1.2534
2-methyl-1-propanol | 189.0692 | 472.673 | 59.6463 | 58.568 |  | 0.70864 | 1.0935
1-butanol | 2.3787 | 5.9467 | 0.76042 | 0.79818 |  | 0.67517 | 1.0413
ethyl hexanoate | 11.8604 | 29.651 | 3.7916 | 3.2366 |  | 0.74471 | 1.1505
2-methyl-1-butanol | 260.6116 | 651.5289 | 89.3275 | 86.8095 |  | 0.65559 | 1.0117
3-methyl-1-butanol | 1190.7144 | 2976.7861 | 400.3866 | 387.3596 |  | 0.66975 | 1.0336
1-hexanol | 12.0776 | 30.1941 | 4.2771 | 3.837 |  | 0.65852 | 1.0169
ethyl lactate | 15.1954 | 37.9885 | 2.452 | 2.4668 |  | 1.3684 | 2.1111
ethyl octanoate | 18.1083 | 45.2709 | 5.789 | 5.4191 |  | 0.71565 | 1.1047
2-octanol | 19.5 | 48.75 | 6.772 | 6.5619 |  | 0.64799 | 1
ethyl glycolate | 1.1929 | 2.9822 | 0.38134 | 0.30975 |  | 0.75887 | 1.1728
acetic acid | 128.4635 | 321.1587 | 41.0679 | 39.4897 |  | 0.70657 | 1.0905
linalool | 2.4309 | 6.0774 | 0.77714 | 0.73662 |  | 0.71147 | 1.0982
ethyl decanoate | 10.6104 | 26.5261 | 3.392 | 2.1248 |  | 0.81463 | 1.2614
diethyl succinate | 4.4011 | 11.0028 | 0.71381 | 0.76676 |  | 1.3137 | 2.0256
furfurol alcohol | 2.702 | 6.7549 | 0.86378 | 0.76303 |  | 0.73433 | 1.1341
ethyl 2-trans | 2.9577 | 7.3943 | 0.94554 | 1.2701 |  | 0.57643 | 0.88722
B-phenylethanol | 66.8242 | 167.0605 | 5.7591 | 4.1716 |  | 2.9204 | 4.5174
Sample name | Heads_D1
Concentration IS, mg/l |  | 19.5
ABV, % |  | 40
Compound | Number of measurement, response, a. u. |  |  | RSDr, % |  | mg/l AA |  | Difference
| 1st | 2nd | 3rd | TIS | MIS | TIS | MIS | %
acetaldehyde | 161.9669 | 223.6705 |  | 8.766 | 8.494 | 3021.7204 | 3027.2348 | 0.18233
acetal | 21.9388 | 48.563 |  | 19.5534 | 19.3155 | 318.8742 | 196.3202 | -47.5758
ethyl acetate | 82.6978 | 85.3924 |  | 1.589 | 1.3089 | 1338.7006 | 1304.0779 | -2.6202
methanol | 25.5637 | 25.6452 |  | 0.86749 | 0.58724 | 423.8358 | 418.9263 | -1.1651
ethanol | 70651.7361 | 69231.6279 |  | 0.28031 | 0 | 0 | 789270
ethyl butyrate | 1.2346 | 1.1706 |  | 0.54467 | 0.82492 | 9.654 | 9.8118 | 1.621
2-butanol | 0.13293 | 0.12517 |  | 0.71532 | 0.99555 | 0.74059 | 0.75818 | 2.3476
butyl acetate | 0.48369 | 0.48835 |  | 1.0277 | 0.7475 | 3.7809 | 3.7251 | -1.4864
1-propanol | 40.072 | 40.0545 |  | 0.77697 | 0.4967 | 367.2844 | 363.6877 | -0.98409
2-methyl-1-propanol | 59.6463 | 58.568 |  | 0.33183 | 0.051525 | 472.6522 | 472.1855 | -0.098806
1-butanol | 0.76042 | 0.79818 |  | 1.9983 | 1.7184 | 5.9372 | 5.7355 | -3.4554
ethyl hexanoate | 3.7916 | 3.2366 |  | 3.1646 | 3.4437 | 29.5327 | 31.5435 | 6.5847
2-methyl-1-butanol | 89.3275 | 86.8095 |  | 0.073107 | 0.2072 | 651.5275 | 654.2177 | 0.41204
3-methyl-1-butanol | 400.3866 | 387.3596 |  | 0.039001 | 0.31931 | 2976.7843 | 2995.6741 | 0.63256
1-hexanol | 4.2771 | 3.837 |  | 1.9258 | 2.2057 | 30.1494 | 31.4648 | 4.27
ethyl lactate | 2.452 | 2.4668 |  | 0.93784 | 0.6576 | 37.9751 | 37.4824 | -1.306
ethyl octanoate | 5.789 | 5.4191 |  | 0.86271 | 1.1429 | 45.2574 | 46.2815 | 2.2375
2-octanol | 6.772 | 6.5619 |  | 0 | 0.28031 | 48.75 | 49.0218 | 0.5559
ethyl glycolate | 0.38134 | 0.30975 |  | 4.3992 | 4.6772 | 2.9593 | 3.2328 | 8.8365
acetic acid | 41.0679 | 39.4897 |  | 0.19173 | 0.47203 | 321.1539 | 324.1617 | 0.93218
linalool | 0.77714 | 0.73662 |  | 0.55084 | 0.83109 | 6.0766 | 6.1767 | 1.633
ethyl decanoate | 3.392 | 2.1248 |  | 10.7363 | 11.0034 | 25.357 | 30.8687 | 19.6057
diethyl succinate | 0.71381 | 0.76676 |  | 2.5745 | 2.2948 | 10.9737 | 10.4757 | -4.6432
furfurol alcohol | 0.86378 | 0.76303 |  | 2.3111 | 2.5908 | 6.7405 | 7.0859 | 4.996
ethyl 2-trans | 0.94554 | 1.2701 |  | 8.0941 | 7.8208 | 7.2055 | 6.0887 | -16.8004
B-phenylethanol | 5.7591 | 4.1716 |  | 7.2234 | 7.4976 | 163.6451 | 187.8869 | 13.7921
Sample name | Heads_D2
Concentration IS, mg/l |  | 19.5
ABV, % |  | 40
Compound | Number of measurement, response, a. u. |  |  | RSDr, % |  | mg/l AA |  | Difference
| 1st | 2nd | 3rd | TIS | MIS | TIS | MIS | %
acetaldehyde | 258.8677 | 394.8508 |  | 6.9583 | 8.1017 | 5360.0916 | 5296.4428 | 1.1946
acetal | 22.3497 | 32.6714 |  | 5.9133 | 7.0636 | 259.9018 | 257.3593 | 0.98308
ethyl acetate | 80.5487 | 57.0542 |  | 11.9376 | 10.8283 | 1180.6953 | 1153.7316 | 2.3101
methanol | 24.2444 | 27.4135 |  | 0.47975 | 0.69022 | 453.2499 | 445.179 | 1.7967
ethanol | 63936.7927 | 70325.5172 |  | 1.1698 | 0 | 0 | 789270
ethyl butyrate | 0.9652 | 0.69938 |  | 11.4005 | 10.2856 | 7.1976 | 7.03 | 2.3565
2-butanol | 0.11542 | 0.10486 |  | 5.9225 | 4.7659 | 0.67563 | 0.66417 | 1.7096
butyl acetate | 1.2416 | 0.72905 |  | 16.2494 | 15.1952 | 8.3114 | 8.1036 | 2.532
1-propanol | 32.5273 | 36.6494 |  | 0.56802 | 0.60195 | 336.2036 | 330.1932 | 1.8038
2-methyl-1-propanol | 47.522 | 51.4514 |  | 1.5644 | 0.39487 | 420.2245 | 412.4578 | 1.8655
1-butanol | 0.63513 | 0.7042 |  | 0.97008 | 0.19982 | 5.4104 | 5.3148 | 1.7817
ethyl hexanoate | 2.8626 | 1.6524 |  | 16.6311 | 15.5825 | 20.6107 | 20.0636 | 2.6903
2-methyl-1-butanol | 65.3193 | 71.724 |  | 1.2123 | 0.042547 | 538.0832 | 528.1794 | 1.8577
3-methyl-1-butanol | 285.9962 | 318.9476 |  | 0.82474 | 0.34521 | 2425.2786 | 2380.9818 | 1.8433
1-hexanol | 2.7426 | 3.05 |  | 0.89453 | 0.2754 | 22.8505 | 22.4182 | 1.9099
ethyl lactate | 1.7294 | 1.8982 |  | 1.2228 | 0.053032 | 29.7205 | 29.1818 | 1.8291
ethyl octanoate | 4.3427 | 2.7021 |  | 14.9426 | 13.8698 | 30.8051 | 30.0343 | 2.534
2-octanol | 5.8455 | 6.7376 |  | 0 | 1.1698 | 48.75 | 47.8787 | 1.8034
ethyl glycolate | 0.32524 | 0.19337 |  | 15.9714 | 14.9131 | 2.4111 | 2.3469 | 2.6997
acetic acid | 47.9946 | 41.7 |  | 7.0191 | 5.8685 | 382.7502 | 374.6506 | 2.1388
linalool | 0.3319 | 0.28846 |  | 7.0115 | 5.8609 | 2.6658 | 2.6091 | 2.1505
ethyl decanoate | 3.9513 | 1.2235 |  | 28.8239 | 28.0322 | 26.3679 | 25.4609 | 3.4999
diethyl succinate | 0.72965 | 0.53085 |  | 11.3044 | 10.1884 | 10.0532 | 9.8298 | 2.2474
furfurol alcohol | 0.58283 | 0.58783 |  | 3.3325 | 2.166 | 5.1682 | 5.064 | 2.0369
ethyl 2-trans | 1.829 | 2.6055 |  | 5.2759 | 6.4298 | 15.1296 | 14.9351 | 1.2933
B-phenylethanol | 16.199 | 3.2645 |  | 35.118 | 34.5154 | 358.4975 | 345.4886 | 3.6958
Sample name | Heads_D3
Concentration IS, mg/l |  | 19.5
ABV, % |  | 40
Compound | Number of measurement, response, a. u. |  |  | RSDr, % |  | mg/l AA |  | Difference
| 1st | 2nd | 3rd | TIS | MIS | TIS | MIS | %
acetaldehyde | 170.5328 | 168.9324 |  | 0.64807 | 0.072257 | 2696.5709 | 2730.1318 | -1.2369
acetal | 23.9292 | 11.6603 |  | 17.5989 | 17.0924 | 163.0856 | 164.8991 | -1.1059
ethyl acetate | 57.739 | 49.9725 |  | 4.0152 | 3.4426 | 872.107 | 880.2457 | -0.92888
methanol | 25.7436 | 25.403 |  | 0.74528 | 0.16949 | 430.2291 | 434.4661 | -0.98002
ethanol | 68372.3417 | 67926.7288 |  | 0.57582 | 0 | 0 | 789270
ethyl butyrate | 0.80549 | 0.94355 |  | 3.5367 | 4.1092 | 7.1331 | 7.207 | -1.0311
2-butanol | 0.11086 | 0.10403 |  | 2.0006 | 1.4254 | 0.6271 | 0.63527 | -1.2932
butyl acetate | 0.46569 | 0.41441 |  | 3.3242 | 2.7505 | 3.4805 | 3.5129 | -0.92597
1-propanol | 38.1508 | 37.8427 |  | 0.61506 | 0.039246 | 354.0279 | 357.5143 | -0.97997
2-methyl-1-propanol | 54.2497 | 53.1473 |  | 0.92556 | 0.34981 | 436.4971 | 440.6982 | -0.95785
1-butanol | 0.69764 | 0.70644 |  | 0.098921 | 0.47691 | 5.4333 | 5.4897 | -1.0328
ethyl hexanoate | 2.2168 | 1.988 |  | 3.1311 | 2.5571 | 17.987 | 18.1297 | -0.79009
2-methyl-1-butanol | 83.2559 | 83.4367 |  | 0.35813 | 0.21771 | 626.7735 | 632.8335 | -0.96222
3-methyl-1-butanol | 382.194 | 381.4994 |  | 0.45784 | 0.11799 | 2933.6939 | 2961.8792 | -0.95615
1-hexanol | 4.1189 | 4.2053 |  | 0.10639 | 0.68219 | 31.458 | 31.7443 | -0.90585
ethyl lactate | 2.6616 | 2.635 |  | 0.6637 | 0.087887 | 41.558 | 41.9691 | -0.98426
ethyl octanoate | 3.5037 | 3.1521 |  | 3.052 | 2.4779 | 27.3398 | 27.5784 | -0.86869
2-octanol | 6.5048 | 6.613 |  | 0 | 0.57582 | 48.75 | 49.2242 | -0.96801
ethyl glycolate | 0.1986 | 0.20931 |  | 0.90068 | 1.4762 | 1.7777 | 1.7927 | -0.84248
acetic acid | 41.0626 | 41.6111 |  | 0.080657 | 0.49518 | 335.0447 | 338.2757 | -0.9597
linalool | 0.80177 | 0.82106 |  | 0.18204 | 0.75783 | 6.6227 | 6.6862 | -0.95368
ethyl decanoate | 1.3376 | 1.1318 |  | 4.5768 | 4.0052 | 11.5849 | 11.6458 | -0.52363
diethyl succinate | 0.77122 | 0.74534 |  | 1.2654 | 0.68976 | 11.4187 | 11.5364 | -1.0252
furfurol alcohol | 0.89749 | 0.92753 |  | 0.41085 | 0.98658 | 7.6915 | 7.761 | -0.90001
ethyl 2-trans | 1.6338 | 0.92869 |  | 14.139 | 13.6075 | 8.4689 | 8.5459 | -0.90538
B-phenylethanol | 1.4611 | 1.0047 |  | 9.6523 | 9.0967 | 41.4623 | 41.6741 | -0.50958
Sample name | Hearts_D1
Concentration IS, mg/l |  | 19.5
ABV, % |  | 40
Compound | Number of measurement, response, a. u. |  |  | RSDr, % |  | mg/l AA |  | Difference
| 1st | 2nd | 3rd | TIS | MIS | TIS | MIS | %
acetaldehyde | 57.1314 | 18.1906 |  | 25.6925 | 25.9671 | 593.799 | 601.5251 | -1.2927
acetal | 9.9338 | 5.5794 |  | 13.8373 | 14.1824 | 70.4238 | 71.3994 | -1.3759
ethyl acetate | 7.9039 | 5.8639 |  | 7.1992 | 7.5655 | 110.7438 | 111.6177 | -0.78599
methanol | 28.1835 | 29.6049 |  | 1.4434 | 1.0692 | 483.5312 | 486.5985 | -0.63236
ethanol | 68525.0149 | 68966.9166 |  | 0.37449 | 0 | 0 | 789270
ethyl butyrate | 0.077325 | 0.047874 |  | 11.5597 | 11.9135 | 0.50769 | 0.51166 | -0.7795
2-butanol | 0.031861 | 0.040036 |  | 5.8958 | 5.5261 | 0.20875 | 0.21065 | -0.90772
butyl acetate | 0.23138 | 0.18545 |  | 5.2985 | 5.6685 | 1.6381 | 1.6502 | -0.7387
1-propanol | 32.1508 | 32.2112 |  | 0.26071 | 0.11378 | 298.2338 | 300.1697 | -0.64703
2-methyl-1-propanol | 24.906 | 25.5612 |  | 0.86283 | 0.4884 | 204.0163 | 205.2914 | -0.62304
1-butanol | 0.47299 | 0.53401 |  | 3.2427 | 2.8696 | 3.8772 | 3.9022 | -0.64333
ethyl hexanoate | 0.34673 | 0.26856 |  | 6.1418 | 6.5103 | 2.6154 | 2.6315 | -0.61098
2-methyl-1-butanol | 36.6696 | 38.1718 |  | 1.2173 | 0.84297 | 279.9344 | 281.6445 | -0.60903
3-methyl-1-butanol | 198.6722 | 207.7374 |  | 1.329 | 0.95465 | 1553.0182 | 1562.4204 | -0.60359
1-hexanol | 1.9236 | 2.0444 |  | 1.7363 | 1.3622 | 14.9189 | 14.9988 | -0.53418
ethyl lactate | 6.328 | 6.7639 |  | 1.8786 | 1.5045 | 102.1843 | 102.8283 | -0.6282
ethyl octanoate | 1.197 | 1.1491 |  | 0.80716 | 1.1815 | 9.5809 | 9.6393 | -0.6079
2-octanol | 6.622 | 6.5656 |  | 0 | 0.37449 | 48.75 | 49.0555 | -0.62481
ethyl glycolate | 0.04414 | 0.035854 |  | 4.9675 | 5.338 | 0.34667 | 0.34859 | -0.55292
acetic acid | 5.5143 | 2.9308 |  | 15.1017 | 15.4412 | 33.9996 | 34.2879 | -0.84432
linalool | 0.27807 | 0.30515 |  | 2.5351 | 2.1614 | 2.3681 | 2.3816 | -0.5683
ethyl decanoate | 0.75375 | 0.76041 |  | 0.43366 | 0.059179 | 7.061 | 7.0807 | -0.2794
diethyl succinate | 0.2622 | 0.23204 |  | 2.8378 | 3.2109 | 3.7 | 3.728 | -0.75366
furfurol alcohol | 1.02 | 1.0899 |  | 1.8707 | 1.4967 | 8.8472 | 8.8933 | -0.51932
ethyl 2-trans | 0.25813 | 0.32398 |  | 5.8676 | 5.498 | 1.9102 | 1.9255 | -0.80044
B-phenylethanol | 0.78738 | 0.56101 |  | 8.1861 | 8.5501 | 22.5017 | 22.6171 | -0.51149
Sample name | Hearts_D2
Concentration IS, mg/l |  | 19.5
ABV, % |  | 40
Compound | Number of measurement, response, a. u. |  |  | RSDr, % |  | mg/l AA |  | Difference
| 1st | 2nd | 3rd | TIS | MIS | TIS | MIS | %
acetaldehyde | 18.1906 | 25.3026 |  | 7.293 | 7.7701 | 337.9714 | 342.3267 | -1.2804
acetal | 5.5794 | 8.9337 |  | 10.6963 | 11.1612 | 64.7956 | 65.8453 | -1.607
ethyl acetate | 5.8639 | 5.5701 |  | 2.1884 | 1.7009 | 90.8233 | 91.6123 | -0.86493
methanol | 29.6049 | 29.2745 |  | 1.185 | 0.69692 | 485.9727 | 490.1716 | -0.86031
ethanol | 68966.9166 | 70125.3292 |  | 0.48823 | 0 | 0 | 789270
ethyl butyrate | 0.047874 | 0.048031 |  | 0.82261 | 0.33443 | 0.384 | 0.38716 | -0.8199
2-butanol | 0.040036 | 0.036658 |  | 3.1039 | 2.6173 | 0.21972 | 0.2223 | -1.1649
butyl acetate | 0.18545 | 0.19241 |  | 0.016828 | 0.50506 | 1.465 | 1.4781 | -0.88916
1-propanol | 32.2112 | 33.7148 |  | 0.23586 | 0.72406 | 301.2097 | 303.8873 | -0.88501
2-methyl-1-propanol | 25.5612 | 26.899 |  | 0.37066 | 0.85883 | 209.0869 | 210.9195 | -0.87268
1-butanol | 0.53401 | 0.51379 |  | 1.8686 | 1.3809 | 3.9799 | 4.0153 | -0.88489
ethyl hexanoate | 0.26856 | 0.30535 |  | 2.303 | 2.79 | 2.4049 | 2.4241 | -0.79346
2-methyl-1-butanol | 38.1718 | 40.4666 |  | 0.55475 | 1.0429 | 289.9668 | 292.4935 | -0.86757
3-methyl-1-butanol | 207.7374 | 219.3318 |  | 0.45308 | 0.94123 | 1608.8748 | 1622.8003 | -0.86181
1-hexanol | 2.0444 | 2.1093 |  | 0.12354 | 0.3647 | 15.3989 | 15.5206 | -0.78725
ethyl lactate | 6.7639 | 7.0443 |  | 0.11071 | 0.59893 | 106.2588 | 107.2066 | -0.88798
ethyl octanoate | 1.1491 | 1.0874 |  | 2.2836 | 1.7962 | 9.0145 | 9.0851 | -0.78067
2-octanol | 6.5656 | 6.8075 |  | 0 | 0.48823 | 48.75 | 49.1682 | -0.85428
ethyl glycolate | 0.035854 | 0.028339 |  | 6.7439 | 6.2639 | 0.27512 | 0.27671 | -0.57622
acetic acid | 2.9308 | 2.8583 |  | 1.5302 | 1.0422 | 23.0259 | 23.215 | -0.81794
linalool | 0.30515 | 0.22101 |  | 8.8743 | 8.4006 | 2.1131 | 2.1272 | -0.6623
ethyl decanoate | 0.76041 | 0.73711 |  | 1.6818 | 1.194 | 6.8904 | 6.9238 | -0.48252
diethyl succinate | 0.23204 | 0.24573 |  | 0.52836 | 1.0165 | 3.5273 | 3.561 | -0.95094
furfurol alcohol | 1.0899 | 1.075 |  | 1.2488 | 0.76072 | 8.9546 | 9.0222 | -0.75242
ethyl 2-trans | 0.32398 | 0.28602 |  | 4.0117 | 3.5262 | 1.9758 | 1.9964 | -1.0395
B-phenylethanol | 0.56101 | 0.47334 |  | 5.1345 | 4.6509 | 17.0653 | 17.1539 | -0.51809
Sample name | Hearts_D3
Concentration IS, mg/l |  | 19.5
ABV, % |  | 40
Compound | Number of measurement, response, a. u. |  |  | RSDr, % |  | mg/l AA |  | Difference
| 1st | 2nd | 3rd | TIS | MIS | TIS | MIS | %
acetaldehyde | 60.6544 | 50.7079 |  | 6.2074 | 5.7113 | 896.088 | 898.8395 | -0.30658
acetal | 6.7582 | 5.3549 |  | 7.5229 | 7.0303 | 56.1217 | 56.4257 | -0.54029
ethyl acetate | 7.0933 | 7.3311 |  | 0.93741 | 0.43423 | 117.8003 | 118.0152 | -0.18234
methanol | 29.7783 | 30.4782 |  | 1.1808 | 0.67767 | 511.6051 | 512.3895 | -0.15322
ethanol | 66388.0823 | 69815.7303 |  | 0.50326 | 0 | 0 | 789270
ethyl butyrate | 0.059093 | 0.064903 |  | 0.58244 | 1.0856 | 0.51015 | 0.51087 | -0.14122
2-butanol | 0.043571 | 0.031893 |  | 9.4472 | 8.961 | 0.22355 | 0.22428 | -0.32873
butyl acetate | 0.18257 | 0.19422 |  | 0.21488 | 0.28839 | 1.5023 | 1.505 | -0.17805
1-propanol | 30.1571 | 31.616 |  | 0.5807 | 0.077449 | 290.3576 | 290.8291 | -0.16225
2-methyl-1-propanol | 23.9243 | 24.5749 |  | 1.0909 | 0.58775 | 198.9442 | 199.217 | -0.13701
1-butanol | 0.43326 | 0.4941 |  | 1.5223 | 2.0249 | 3.6157 | 3.6246 | -0.24556
ethyl hexanoate | 0.32345 | 0.31924 |  | 2.0883 | 1.5857 | 2.7757 | 2.7757 | 1.5995e-05
2-methyl-1-butanol | 35.1402 | 36.1504 |  | 1.0531 | 0.54999 | 270.5593 | 270.9088 | -0.12907
3-methyl-1-butanol | 189.4766 | 195.9443 |  | 0.9226 | 0.41942 | 1494.2384 | 1496.1512 | -0.12793
1-hexanol | 1.7433 | 1.8787 |  | 0.10875 | 0.612 | 13.8056 | 13.8174 | -0.085389
ethyl lactate | 6.536 | 6.5335 |  | 1.7706 | 1.2678 | 103.5506 | 103.6995 | -0.1437
ethyl octanoate | 1.1672 | 1.2487 |  | 0.0749 | 0.42837 | 10.0052 | 10.017 | -0.11731
2-octanol | 6.2737 | 6.7317 |  | 0 | 0.50326 | 48.75 | 48.8221 | -0.14781
ethyl glycolate | 0.042641 | 0.039135 |  | 3.8989 | 3.3983 | 0.3605 | 0.36022 | 0.076978
acetic acid | 5.5628 | 5.0117 |  | 4.3591 | 3.8592 | 43.3573 | 43.3805 | -0.053577
linalool | 0.30243 | 0.33386 |  | 0.71041 | 1.2135 | 2.6179 | 2.6217 | -0.14359
ethyl decanoate | 0.5846 | 0.588 |  | 1.6162 | 1.1133 | 5.5509 | 5.5385 | 0.22364
diethyl succinate | 0.21681 | 0.25043 |  | 1.8417 | 2.3441 | 3.5431 | 3.5527 | -0.27123
furfurol alcohol | 0.99584 | 0.95947 |  | 2.6894 | 2.1874 | 8.3282 | 8.3295 | -0.016194
ethyl 2-trans | 0.41442 | 0.3571 |  | 5.4616 | 4.9638 | 2.5758 | 2.5835 | -0.30137
B-phenylethanol | 0.38276 | 0.33312 |  | 5.2156 | 4.7173 | 12.167 | 12.1435 | 0.1931